## Sheet1
BOM FOR VIVEK BHAI
| ESP WROVER 32 | link | ESP32-D0WD-V3 | ESP32-U4WDH | ESP32-S0WD
| G38-06-05 | 230 TO 5V
[5 empty] | lcd with i2c | LCD with ESP32 I2c | MCP23008 & MCP3422for expander
| Only keyboard | only keboard with lcd |  |  |  | Example
EXAMPLE
| 20 x4 LCD DISPLAY | LINK
| I2C ADAPTER | LINK |  |  | ESP32 WITH ADS1115 | ADS1115 | ADS115 with ESP32 | ACS 712
| ADS1115 | LINK |  |  |  | Youtube 1
[6 empty] | Youtube 2 esp with ads1115 | this is exactly i want | ACS712 | calc for acs712
[6 empty] | youtube 3 |  | MEASURING
| FOR 5 TO 3.3 V | LINK |  |  |  | ADS Programming
| 1K OHM RESISTOR | 6 |  |  | analog input reference | how to convert 4-20 ma to 0-3.3v | Datasheet
| 510 OHM | 6
| Zener 5v1 0.5W x 8 | 6 |  |  |  | StackExchange Question
| OPTO1 PC817 | 6
| 10 K OHM | 12
| DIODE 1N4148 | 6
| 330 OHM | 12 |  |  | LCD INTERFACE ESP32 | MENU BUTTONS
| LED | 12 |  |  |  | i2c communication
TB008A-508-10BE
| SRD-05VDC-SL-C RELAY | 10 |  |  |  | ESP32 with LCD easyeda reference
| Acs712(20 amp) | 4
[5 empty] | DIGITAL INPUT CONNECTION | DI CONNECTION
Consider GLCD For Bunty Bhai

## io
| ESP 32 INPUT OUTPUT DEFINATION | [5 empty] | Analog to Digital Converter (ADC)
The ESP32 has 18 x 12 bits ADC input channels
| GPIO | Input | Output | Notes
| 0 | pulled up | OK | outputs PWM signal at boot |  |  | ADC1_CH0 (GPIO 36) |  | ADC2_CH0 (GPIO 4)
| 1 | TX pin | OK | debug output at boot |  |  | ADC1_CH1 (GPIO 37) |  | ADC2_CH1 (GPIO 0)
1 | 2 | OK | OK | connected to on-board LED |  |  | ADC1_CH2 (GPIO 38) |  | ADC2_CH2 (GPIO 2)
| 3 | OK | RX pin | HIGH at boot |  |  | ADC1_CH3 (GPIO 39) |  | ADC2_CH3 (GPIO 15)
2 | 4 | OK | OK |  |  |  | ADC1_CH4 (GPIO 32) |  | ADC2_CH4 (GPIO 13)
3 | 5 | OK | OK | outputs PWM signal at boot | The pins highlighted in green are OK to use. The ones highlighted in yellow are OK to use, but you need to pay attention because they may have an unexpected behavior mainly at boot. The pins highlighted in red are not recommended to use as inputs or outputs. |  | ADC1_CH5 (GPIO 33) |  | ADC2_CH5 (GPIO 12)
| 6 | x | x | connected to the integrated SPI flash |  |  | ADC1_CH6 (GPIO 34) |  | ADC2_CH6 (GPIO 14)
| 7 | x | x | connected to the integrated SPI flash |  |  | ADC1_CH7 (GPIO 35) |  | ADC2_CH7 (GPIO 27)
| 8 | x | x | connected to the integrated SPI flash |  |  |  |  | ADC2_CH8 (GPIO 25)
| 9 | x | x | connected to the integrated SPI flash |  |  |  |  | ADC2_CH9 (GPIO 26)
| 10 | x | x | connected to the integrated SPI flash |  | I2C
| 11 | x | x | connected to the integrated SPI flash |  | GPIO 21 (SDA) GPIO 22 (SCL) | Digital to Analog Converter (DAC)
| 12 | OK | OK | boot fail if pulled high |  |  | DAC1 (GPIO25) | There are 2 x 8 bits DAC channels on the ESP32 to convert digital signals into analog voltage signal outputs.
4 | 13 | OK | OK |  |  |  | DAC2 (GPIO26)
5 | 14 | OK | OK | outputs PWM signal at boot
6 | 15 | OK | OK | outputs PWM signal at boot
7 | 16 | OK | OK
8 | 17 | OK | OK
9 | 18 | OK | OK
10 | 19 | OK | OK
11 | 21 | OK | OK
12 | 22 | OK | OK
13 | 23 | OK | OK
14 | 25 | OK | OK
15 | 26 | OK | OK
16 | 27 | OK | OK
17 | 32 | OK | OK
18 | 33 | OK | OK
19 | 34 | OK |  | input only
20 | 35 | OK |  | input only
21 | 36 | OK |  | input only
22 | 39 | OK |  | input only